## Flat Roof
PROJECT INTAKE FORM clawFR
PV system safety and reliability rely on the accuracy of the information in this intake form. The data provided govern PanelClaw design calculations and take precedence over any conflicting information communicated via other means. PanelClaw strongly recommends a careful review of the racking permit package prior to permit submittal and/or system construction.
Company | Company Name:
| Company Address: | Country:
Street:
|  | City: |  |  |  | State / Territory: |  | Zip Code:
Contact:
Email:
Phone:
Project | Project Name: |  |  |  |  | Permitting Body / AHJ:
| Project Address: | Country: |  |  |  |  | Please enter "Unknown" if not known.
Street:
|  | City: |  |  |  | State / Territory: |  | Zip Code:
Tilt Angle and Row Spacing Options
| Tilt Angle (deg) | Row to Row Gap (D) | N-S Repeat
| 5 | 28.8 cm (11.35 in) | PW + 27.3 cm (10.7 in)
| 10 | 35.4 cm (13.94 in) | PW + 33.9 cm (13.3 in)
| 10 Dual Tilt | 44.3 cm (17.43 in) | PW + 42.7 cm (16.8 in)
(Nominal tilt angle shown)
Ballast | The PanelClaw Ballast Block Sourcing Guide provides a recommended concrete mix and a US list of potential providers.
| If you know the weight of the ballast block you are sourcing, please list it here for use in ballasting: | [7 empty] | lb
If no selection is made, PanelClaw will use a default block size of 4 inch X 8 inch X 16 inch (nom.) and weight of 32.6 lb.
Check this box if a fully attached design is desired (no ballast, attachments only)
Module and System Size | Please provide Module Specification Sheet with this Array Intake Form
| Manufacturer: |  |  |  | Model:
| Number of Modules: |  |  |  | Modules per String:
Array Output (kW DC):
Roof | Manufacturer: |  |  |  |  | Under Warranty?
|  |  | Does the roof have a PV System fire rating requirement? |  |  |  | Module listed Fire Type? |  | (per UL1703)
| Age (yrs): |  | Pitch (degrees):
Membrane Composition:
The roof membrane on this building is
The roof membrane on this building has
If gravel, or any other lose material is present, it must be removed from underneath the clawFR "Bases". Otherwise, onsite friction testing may be required.
Roof Structure Type & Material:
| Load Limit (psf): |  | Point Load Limit (lb): |  |  |  | Total System Weight Limit (Ib):
Building
|  | Building Height from Grade (ft): |  | Parapet Height (ft):
Shortest Building Length (ft):
NOTE: If the elevation of any part of the building pad is substantially different than the surrounding area e.g. due to significant civil work or unusual topography, you must provide this information in the NOTES section of this form so PanelClaw Engineering can review.
PROJECT INTAKE FORM clawFR
Site | PANELCLAW ATTEMPTS TO OBTAIN THE CORRECT SITE CRITERIA ON YOUR BEHALF. IF YOU ARE AWARE OF SITE SPECIFIC INFORMATION (SUCH AS SPECIAL WIND, SNOW, OR SEISMIC REQUIREMENTS), YOU MUST ADD THIS INFORMATION IN THE NOTES SECTION OF THIS FORM. ADDITIONALLY, IF YOU ARE AWARE OF ANY SPECIAL CONDITIONS (SUCH AS FIRE CODE DESIGN REQUIREMENTS OR ROOFING REQUIREMENTS) -OR- THE HEIGHT OF A NEARBY STRUCTURE EXCEEDS THE ROOF HEIGHT WHERE PV IS BEING DEPLOYED (PROJECT SITE) AND THE DISTANCE TO THE NEARBY STRUCTURE FROM THE PROJECT SITE IS 1X THE HEIGHT OF THE STRUCTURE OR LESS, YOU MUST ADD THIS INFORMATION IN THE NOTES SECTION AT THE END OF THIS FORM AND PROVIDE PICTURES AS NEEDED. PANELCLAW DOES NOT PERFORM SITE SURVEYS AND CANNOT ACCOUNT FOR ANY SPECIAL SITE CONDITIONS INCLUDING THOSE DESCRIBED HERE AND IN THE BUILDING SECTION UNLESS COMMUNICATED VIA THIS FORM. IT IS THE SOLE RESPONSIBILITY OF THE PARTY COMPLETING THIS FORM TO OBTAIN THIS INFORMATION FOR USE BY PANELCLAW.
Array Layout | Please attach proposed array layout, preferably in CAD format if available, and indicate design strategy.
PanelClaw designers can: a) follow provided/create layout to prioritize achievement of desired system size, or, b) modify/create layout to ensure compliance with PanelClaw array layout guidelines and fire codes and then attempt to meet size target.
| Please indicate preferred strategy: |  | (a) System size |  | (b) PanelClaw Guidelines and Local Fire Easement Consideration
Setback Distance (ft):
Access Requirements:
Mechanical Attachments | For some designs, mechanical attachments are required in addition to ballast. Please select an attachment from the list below to match
your design requirements or indicate that you would like PanelClaw to make the selection. Information on all supported attachment types
| is available on the supplier websites: |  | Facet Mount |  | Anchor Product |  | OMG Roofing
PanelClaw does not specify or procure fasteners to secure attachments to the roof deck. Fasteners must be designed by others to accommodate the loads imposed by the racking system (Racking Construction Set).
OMG PowerGrip® | OMG PowerGrip Plus® |  | U-Anchor 2000™ |  | U-Anchor 2400™ |  |  | U-Anchor 2800™
OMG PowerGrip Universal 11® | OMG PowerGrip Universal 7® |  | Facet Mount |  | Other:
If Mechanical Attachment Maximum Allowable Loads are known, please enter below:
|  | Vertical/Uplift (lb): |  |  | Lateral/Sliding (lb):
Project Notes
IMPORTANT: PV system safety and reliability rely on the accuracy of the information in this intake form. The data provided govern PanelClaw design calculations and take precedence over any conflicting information communicated via other means. PanelClaw strongly recommends a careful review of the racking permit package prior to permit submittal and/or system construction.
FM Global Insured
Yes
No
Group Box 3108
Group Box 3109
USA
Canada
Mexico
USA
Canada
Group Box 51
Yes
No
Group Box 56
Group Box 57
Group Box 371
EPDM
TPO
PVC
Acrylic
Built Up Roof (BUR)
Concrete/Paver
Group Box 400
Unknown or PanelClaw to Recommend
Mexico
Group Box 472
Ballasted
Mechanically Attached
Fully Adhered
Other
Loose Gravel
River Rock
Other:
KEE
Unknown
Other
Group Box 768
Note on A42: Only applicable to single ply membranes
Note on C48: Please provide any roof loading information including distributed weight.
Note on F48: Please provide any roof loading information including point loading limitations.
Note on D51: If the array is situated on multiple roof areas with different heights, lengths and parapets, please provide the information for each area.
Note on G51: If parapet height varies around the roof perimeter please provide all details in project notes section
Note on D74: Please record setback dimensions (distance from roof edge to edge of array) if not shown on layout drawing.
Note on D75: If layout not provided, please describe any walkway and access requirements.

## Lists (hidden)
Countries - dd_regions) |  |  |  | Company | Project |  |  |  | 0 | 0 |  | 0 | FALSE | FALSE
USA | Canada | Mexico | Country | 1 | 1 |  | - | -
- | - | - | region | USA | USA |  | Yes | 1
AL | AB | AG |  |  |  |  | No | 2
AK | BC | BN | [5 empty] | Other
AZ | MB | BS | [5 empty] | Unknown
AR | NB | CM | [7 empty] | ROOF TYPE | 0
CA | NL | CP | tilt (1=10,2=5) | 1 |  | Images | 1 |  |  |  |  | 5
CO | NS | CH
CT | NT | CA | product | 1
DE | NU | CL | [12 empty] | . Hold down the ALT + F11 keys to open the Microsoft Visual Basic for Applications window.
DC | ON | DF | row selc | 0 | [5 empty] | Membrane | 0
FL | PE | DU | [12 empty] | 2. Then press Ctrl + G to open the Immediate window, in the Immediate window, type this code: activesheet.groupboxes.visible = false, see screenshot
GA | QC | GT
HI | SK | GR | [12 empty] | activesheet.groupboxes.visible = false
ID | YT | HI
IL | AB | JA
IN |  | MX
IA |  | MC
KS |  | MR
KY |  | NA
LA |  | NL
ME |  | OA
MD |  | PU
MA |  | QE | [7 empty] | preferred strategy: | 7
MI |  | QR
MN |  | SL
MS |  | SI
MO |  | SO | [7 empty] | building natural frequency | FALSE
MT |  | TB | [8 empty] | FALSE
NE |  | TM | [8 empty] | Rigid
NV |  | TL | [8 empty] | Flexible
NH |  | VE
NJ |  | YU
NM |  | ZA
NY | [10 empty] | Ballasted
NC | [10 empty] | Mechanically Attached
ND | [10 empty] | Fully Adhered
OH | [10 empty] | Other
OK | [10 empty] | TRUE
OR | [10 empty] | FALSE
PA
RI
SC
SD | [10 empty] | Asphalt
TN | [10 empty] | Coal Tar
TX | [10 empty] | Modified Bitumen
UT
VT
VA
WA
WV
WI
WY
AS
FM
GU
MP
PW
PR
MH
VI

## Images (hidden)
1 | Images!B3 | 1 | 1 | Images!B3
2 | Images!B4 | 2 | 2 | Images!B4
4 | Images!B5
3 | Images!B6

## HIDDEN CALC (hidden)
Company Name: | 0
Company Address:
City: | 0
State: | 0
Zip Code | 0
Country: | USA
Permitting Body / AHJ: | 0
Project Name: | 0
Project Address:
City: | 0
State: | 0
Zip Code | 0
Country: | USA
Product Options: | CLAW FR
Tilt Angle: | 10
Row Spacing:
Provide block weight: | 0
Module Manufacturer: | 0
Model: | 0
Number of Modules: | 0
Modules per String: | 0
Array Output (kW DC): | 0
FM Global Insured: | NO
Roof Manufacturer: | 0
fire rating requirement:
Module listed Fire Type: | (per UL1703)
Under Warranty:
Age (yrs): | 0
Pitch (degrees): | 0
Membrane Composition:
0
Roof Structure Type & Material: | 0
Load Limits (psf): | 0
Total System Load Limits (Ibs): | 0
Point Load Limit (ib) : | 0
Building Height from Grade (ft): | 0
Parapet Height (ft): | 0
Shortest Building Length (ft): | 0
0
0
Mechanical Attachment: | Unknown or PanelClaw to Recommend
Array Layout
preferred strategy:
Setback Distance: | 0
Access Requirements: | 0
Project Notes: | 0